## TOP PANEL
Click here to see VT system user's manual
Top panel
column 1 |  |  |  | column 2 |  |  |  | column 3 |  |  |  | column 4 |  |  |  | column 5 |  |  |  | column 6 |  |  |  | column 7 |  |  |  | column 8 |  |  | column 9 |  |  |  | column 10 |  |  |  | column 11 |  |  | column 12 |  |  |  | column 13 |  |  |  | column 14 |  |  |  | column 15 |  |  |  | column 16 |  |  |  | column 17 |  |  |  | column 18 |  |  |  | column 19 |  |  |  | column 20 |  |  |  | column 21 |  |  |  | column 22 |  |  |  | column 23 |  |  |  | column 24 |  |  |  | column 25
Module | Canoe - Module pin | Banana Pin | GVCU | Module | Canoe - Module pin | Banana Pin | GVCU | Module | Canoe - Module pin | Banana Pin | GVCU | Module | Canoe - Module pin | Banana Pin | GVCU | Module | Canoe - Module pin | Banana Pin | GVCU | Module | Canoe - Module pin | Banana Pin | GVCU | Module | Canoe - Module pin | Banana Pin | GVCU | Module | Canoe - Module pin | Banana Pin | Module | Canoe - Module pin | Banana Pin | GVCU | Module | Canoe - Module pin | Banana Pin | GVCU | Module | Canoe - Module pin | Banana Pin | Module | Canoe - Module pin | Banana Pin | GVCU | Module | Canoe - Module pin | Banana Pin | GVCU | Module | Canoe - Module pin | Banana Pin | GVCU | Module | Canoe - Module pin | Banana Pin | GVCU | Module | Canoe - Module pin | Banana Pin | GVCU | Module | Canoe - Module pin | Banana Pin | GVCU | Module | Canoe - Module pin | Banana Pin | GVCU | Module | Canoe - Module pin | Banana Pin | GVCU | Module | Canoe - Module pin | Banana Pin | GVCU | Module | Canoe - Module pin | Banana Pin | GVCU | Module | Canoe - Module pin | Banana Pin | GVCU | Module | Canoe - Module pin | Banana Pin | GVCU | Module | Canoe - Module pin | Banana Pin | GVCU | Module | Canoe - Module pin | Banana Pin | GVCU
VT2816_4 - Vmeasurement (Analogue) | CH1 | pin a (+) |  |  | CH4 | pin b (-) |  |  | CH8 | pin a (+) |  |  | CH15 | pin b (-) | GND |  | OUT2 | pin a (+) | V_KL30 + WAKE |  | CH14 | pin b (-) | PEDAL GND 1/2 |  | CH3 | digi I/O |  |  | CH10 | digi I/O |  | CH33 | digi I/O |  |  | CH40 | digi I/O |  |  | CH21 | digi I/O |  | CH28 | digi I/O |  |  | CH43 | digi I/O |  | VT2848_1 - Digital I/O | CH1 | digi I/O |  |  | CH9 | digi I/O |  |  | CH33 | digi I/O |  | External Power supply | Vbatt | pin a (+) |  |  | CH21 | digi I/O |  |  | CH27 | digi I/O |  |  | CH41 | digi I/O |  |  | CH47 | digi I/O |  |  | CH14 | pin a (+) |  | VT2816_1 - Current Measurement | CH1 | pin a (+) | VT Valve RR, pin 2 |  | CH4 | pin a (+) | VT Valve FL, pin 2 |  | CH14 | pin a (+)
|  | pin b (-) |  |  | CH5 | pin a (+) |  |  |  | pin b (-) |  |  | CH16 | pin a (+) | -SIG → AI_10 |  |  | pin b (-) |  |  | CH15 | pin a (+) |  |  | CH4 | digi I/O |  |  | CH11 | digi I/O |  | CH34 | digi I/O |  | External Power supply | Vbatt | pin a (+) |  |  | CH22 | digi I/O |  | CH29 | digi I/O |  |  | CH44 | digi I/O |  |  | CH2 | digi I/O |  |  | CH10 | digi I/O |  |  | CH34 | digi I/O |  |  | GND | pin b (-) |  |  | CH22 | digi I/O |  |  | CH28 | digi I/O |  |  | CH42 | digi I/O |  |  | CH48 | digi I/O |  |  |  | pin b (-) |  |  |  | pin b (-) | SOLENOID_LS_1 |  |  | pin b (-) | SOLENOID_LS_4 |  |  | pin b (-)
| CH2 | pin a (+) |  |  |  | pin b (-) |  | Voltage Stimulation | CH13 | pin a (+) | -SIG → AI_7 |  |  | pin b (-) | GND |  | OUT1 | pin a (+) |  |  |  | pin b (-) |  |  | CH5 | digi I/O |  |  | CH12 | digi I/O |  | CH35 | digi I/O |  |  | GND | pin b (-) |  |  | CH23 | digi I/O |  | CH30 | digi I/O |  |  | CH45 | digi I/O |  |  | CH3 | digi I/O |  |  | CH11 | digi I/O |  |  | CH35 | digi I/O |  |  | CH17 | digi I/O |  |  | CH23 | digi I/O |  |  | CH29 | digi I/O |  |  | CH43 | digi I/O |  | External Power supply | Vbatt | pin a (+) |  |  | CH15 | pin a (+) |  |  | CH2 | pin a (+) | VT Valve RL, pin 2 |  | CH5 | pin a (+) |  |  | CH15 | pin a (+)
|  | pin b (-) |  |  | CH6 | pin a (+) |  |  |  | pin b (-) | GND | VT7101_1 - Power Supply | OUT2 Aux | pin a (+) |  |  |  | pin b (-) |  |  | CH16 | pin a (+) |  |  | CH6 | digi I/O |  |  | CH13 | digi I/O |  | CH36 | digi I/O |  |  | CH17 | digi I/O |  |  | CH24 | digi I/O |  | CH31 | digi I/O |  |  | CH46 | digi I/O |  |  | CH4 | digi I/O |  |  | CH12 | digi I/O |  |  | CH36 | digi I/O |  |  | CH18 | digi I/O |  |  | CH24 | digi I/O |  |  | CH30 | digi I/O |  |  | CH44 | digi I/O |  |  | GND | pin b (-) |  |  |  | pin b (-) |  |  |  | pin b (-) | SOLENOID_LS_2 |  |  | pin b (-) |  |  |  | pin b (-)
| CH3 | pin a (+) |  |  |  | pin b (-) |  |  | CH14 | pin a (+) | -SIG → AI_8 |  |  | pin b (-) |  | VT2816_3 - Voltage stimulation | CH13 | pin a (+) | PEDAL SIGNAL 2 → AI_5 |  |  | pin b (-) |  |  | CH7 | digi I/O |  |  | CH14 | digi I/O |  | CH37 | digi I/O |  |  | CH18 | digi I/O |  |  | CH25 | digi I/O |  | CH32 | digi I/O |  |  | CH47 | digi I/O |  |  | CH5 | digi I/O |  |  | CH13 | digi I/O |  |  | CH37 | digi I/O |  |  | CH19 | digi I/O |  |  | CH25 | digi I/O |  |  | CH31 | digi I/O |  |  | CH45 | digi I/O |  | VT2816_2 - Voltage stimulation | CH13 | pin a (+) |  |  | CH16 | pin a (+) |  |  | CH3 | pin a (+) | VT Valve FR, pin 2 | Voltage Stimulation | CH13 | pin a (+) |  |  | CH16 | pin a (+)
|  | pin b (-) |  |  | CH7 | pin a (+) |  |  |  | pin b (-) | GND |  | OUT1 Aux | pin a (+) |  |  |  | pin b (-) | PEDAL GND 1/2 | VT2848_2 - Digital I/O | CH1 | digi I/O |  |  | CH8 | digi I/O |  |  | CH15 | digi I/O |  | CH38 | digi I/O |  |  | CH19 | digi I/O |  |  | CH26 | digi I/O |  | CH41 | digi I/O |  |  | CH48 | digi I/O |  |  | CH6 | digi I/O |  |  | CH14 | digi I/O |  |  | CH38 | digi I/O |  |  | CH20 | digi I/O |  |  | CH26 | digi I/O |  |  | CH32 | digi I/O |  |  | CH46 | digi I/O |  |  |  | pin b (-) |  |  |  | pin b (-) |  |  |  | pin b (-) | SOLENOID_LS_3 |  |  | pin b (-) |  |  |  | pin b (-)
| CH4 | pin a (+) |  |  |  | pin b (-) |  |  | CH15 | pin a (+) | -SIG → AI_9 |  |  | pin b (-) |  |  | CH14 | pin a (+) | PEDAL SIGNAL 1 → AI_4 |  | CH2 | digi I/O |  |  | CH9 | digi I/O |  |  | CH16 | digi I/O |  | CH39 | digi I/O |  |  | CH20 | digi I/O |  |  | CH27 | digi I/O |  | CH42 | digi I/O |  | External Power supply | Vext | pin a (+) |  |  | CH7 | digi I/O |  |  | CH15 | digi I/O |  |  | CH39 | digi I/O
[47 empty] | GND | pin b (-) |  |  | CH8 | digi I/O |  |  | CH16 | digi I/O |  |  | CH40 | digi I/O
*New module |  |  |  | Modules Connected in Top Panel | Column | Count | [62 empty] | GVCU |  | GVCU |  | GVCU |  | GVCU
*Same module
|  |  |  | VT2816 - Ana | 1, 5, 21, 24 | 4 | [59 empty] | VT6104_x | [5 empty] | CAN1 |  | CAN 2 | Dynamic Systems Bus 2
|  |  |  | VT2848 - DIGI | 6, 14, 23 | 2
|  |  |  | VT7101 - Power Supply | 1 | 1 | [59 empty] | VT6104_2 |  | CAN 1 | Main Bus | CAN 2 | Dynamic Systems Bus 1 | CAN 3 | Powertrain Bus | CAN 4 | Inverter Bus
|  |  |  | VT6104 - CAN/LIN | N/A | 2
GHOST HIL HWIO LAYOUT
CAN and LIN channels

## BOTTOM PANEL
Bottom panel
column 1 |  |  | column 2 |  |  | column 3 |  |  | column 4 |  |  | column 5 |  |  | column 6 |  |  | column 7 |  |  | column 8 |  |  | column 9 |  |  | column 10 |  |  | column 11 |  |  | column 12 |  |  | column 13 |  |  | column 14 |  |  | column 15 |  |  | column 16 |  |  | column 17 |  |  | column 18 |  |  | column 19 |  |  | column 20 |  |  | column 21 |  |  | column 22 |  |  | column 23 |  |  | column 24 |  |  | column 25
Module | Canoe - Module pin | Banana Pin | Module | Canoe - Module pin | Banana Pin | Module | Canoe - Module pin | Banana Pin | Module | Canoe - Module pin | Banana Pin | Module | Canoe - Module pin | Banana Pin | Module | Canoe - Module pin | Banana Pin | Module | Canoe - Module pin | Banana Pin | Module | Canoe - Module pin | Banana Pin | Module | Canoe - Module pin | Banana Pin | Module | Canoe - Module pin | Banana Pin | Module | Canoe - Module pin | Banana Pin | Module | Canoe - Module pin | Banana Pin | Module | Canoe - Module pin | Banana Pin | Module | Canoe - Module pin | Banana Pin | Module | Canoe - Module pin | Banana Pin | Module | Canoe - Module pin | Banana Pin | Module | Canoe - Module pin | Banana Pin | Module | Canoe - Module pin | Banana Pin | Module | Canoe - Module pin | Banana Pin | Module | Canoe - Module pin | Banana Pin | Module | Canoe - Module pin | Banana Pin | Module | Canoe - Module pin | Banana Pin | Module | Canoe - Module pin | Banana Pin | Module | Canoe - Module pin | Banana Pin | Module | Canoe - Module pin | Banana Pin
VT7001 - Power Supply | OUT1 busbar | pin a (+) |  | GND1 | pin b (-) |  | Vctl for voltage of sup 1 |  |  | SUPP2 | pin a (+) |  | CH2 | pin a (+) |  | Sensor Connector CH1 | pin a (+) |  | CH4 | pin a (+) | VT7820 - Rotation sensor module | CH4 | pin a (+) |  | CH1 | pin a (+) |  | CH15 | pin a (+) |  | CH15 | pin a (+) |  | CH15 | pin a (+) |  | CH37 | digi I/O |  | CH45 | digi I/O |  | CH5 | Ana out |  | CH13 | Ana out |  | CH7 | digi I/O | VT7820 - Rotation sensor module | CH4 | pin a (+) | VT2710 - Serial Interface | VDD1 |  |  | DIO_8_1 | digi I/O |  | DIO_6_2 | digi I/O |  | SENSOR1 | pin b (-) |  | ECU2 | pin a (+) |  | SENSOR4 | pin a (+) |  | CH13 | pin b (-)
| GND1 | pin b (-) |  | Vctl for max current of sup 2 |  |  | GND |  |  | GND | pin b (-) |  |  | pin b (-) |  |  | pin b (-) |  |  | pin b (-) |  |  | pin b (-) |  |  | pin b (-) |  |  | pin b (-) |  |  | pin b (-) |  |  | pin b (-) |  | CH38 | digi I/O |  | CH46 | digi I/O |  | CH6 | Ana out |  | CH14 | Ana out |  | CH8 | digi I/O |  |  | pin b (-) |  | DIO_1_1 | digi I/O |  | GND |  |  | DIO_7_2 | digi I/O |  | SENT VDD3 |  |  |  | pin b (-) |  |  | pin b (-) |  | CH14 | pin a (+)
| OUT2 AUX | pin a (+) |  | Vctl for voltage of sup 2 |  |  | OUT 2 | pin a (+) |  | SUPP1 | pin a (+) |  | CH3 | pin a (+) |  | CH2 | pin a (+) |  | BB1 | pin a (+) |  | CH3 | pin a (+) | VT2816 - Voltage stimulation | CH13 | pin a (+) |  | CH16 | pin a (+) |  | CH16 | pin a (+) |  | CH16 | pin a (+) |  | CH39 | digi I/O | External Power Supply | Vext | pin a (+) |  | CH7 | Ana out | Digital IO | CH1 | digi I/O |  | CH9 | digi I/O |  | CH3 | pin a (+) |  | DIO_2_1 | digi I/O |  | VDD2 |  |  | DIO_8_2 | digi I/O |  | ECU3 | pin a (+) |  | SENSOR2 | pin a (+) |  | BB2 | pin a (+) |  |  | pin b (-)
| GND2 | pin b (-) |  | GND |  |  | GND 2 | pin b (-) |  | GND | pin b (-) |  |  | pin b (-) |  |  | pin b (-) |  |  | pin b (-) |  |  | pin b (-) |  |  | pin b (-) |  |  | pin b (-) |  |  | pin b (-) |  |  | pin b (-) |  | CH40 | digi I/O |  | GND | pin b (-) |  | CH8 | Ana out |  | CH2 | digi I/O |  | CH10 | digi I/O |  |  | pin b (-) |  | DIO_3_1 | digi I/O |  | DIO_1_2 | digi I/O |  | GND |  |  |  | pin b (-) |  |  | pin b (-) |  |  | pin b (-) |  | CH15 | pin a (+)
| OUT1 AUX | pin a (+) |  | Vctl for max current of sup 1 |  |  | OUT 1 | pin a (+) | VT2004 - Stimulation module | ECU connector CH1 | pin a (+) |  | CH4 | pin a (+) |  | CH3 | pin a (+) |  | BB2 | pin a (+) |  | CH2 | pin a (+) |  | CH14 | pin a (+) | VT2816 - Voltage stimulation | CH13 | pin a (+) | VT2816 - Voltage stimulation | CH13 | pin a (+) | VT2848 - Digital I/O | CH33 | digi I/O |  | CH41 | digi I/O | VT5838 - MULIT I/O Voltage Stimulation | CH1 | Ana out |  | CH9 | Ana out |  | CH3 | digi I/O |  | CH11 | digi I/O |  | CH2 | pin a (+) |  | DIO_4_1 | digi I/O |  | DIO_2_2 | digi I/O | PSI5SENT | SENT VDD1 |  |  | SENSOR3 | pin a (+) |  | SENT VDD4 |  |  | BB1 | pin a (+) |  |  | pin b (-)
[7 empty] | GND 1 | pin b (-) |  |  | pin b (-) |  |  | pin b (-) |  |  | pin b (-) |  |  | pin b (-) |  |  | pin b (-) |  |  | pin b (-) |  |  | pin b (-) |  |  | pin b (-) |  | CH34 | digi I/O |  | CH42 | digi I/O |  | CH2 | Ana out |  | CH10 | Ana out |  | CH4 | digi I/O |  | CH12 | digi I/O |  |  | pin b (-) |  | DIO_5_1 | digi I/O |  | DIO_3_2 | digi I/O |  | ECU1 | pin a (+) |  |  | pin b (-) |  | ECU4 | pin a (+) |  |  | pin b (-) |  | CH16 | pin a (+)
[28 empty] | CH14 | pin a (+) |  | CH14 | pin a (+) |  | CH35 | digi I/O |  | CH43 | digi I/O |  | CH3 | Ana out |  | CH11 | Ana out |  | CH5 | digi I/O |  | CH13 | digi I/O |  | CH1 | pin a (+) |  | DIO_6_1 | digi I/O |  | DIO_4_2 | digi I/O |  |  | pin b (-) |  | SENT VDD2 |  |  |  | pin b (-) | VT2816 - Voltage stimulation | CH13 | pin a (+) |  |  | pin b (-)
[29 empty] | pin b (-) |  |  | pin b (-) |  | CH36 | digi I/O |  | CH44 | digi I/O |  | CH4 | Ana out |  | CH12 | Ana out |  | CH6 | digi I/O |  | CH14 | digi I/O |  |  | pin b (-) |  | DIO_7_1 | digi I/O |  | DIO_5_2 | digi I/O |  | SENSOR1 | pin a (+)
*New module
*Same module
|  |  |  | Modules Connected in Top Panel | Column | Count
|  |  |  | VT2816 - Ana | 9, 10, 11, 24 | 4
|  |  |  | VT2848 - DIGI | 12 | 1
|  |  |  | VT7001 - Power Supply | 1 | 1
|  |  |  | VT5838 - Multi IO | 14 | 1
|  |  |  | VT2004 - Stimulation module | 4 | 1
|  |  |  | VT7820 - Rotation Sensor Module | 8, 18 | 2
|  |  |  | VT2710 - Serial Interface Module | 19 | 1